## Sheet1
Model |  |  | 32" Smart Monitör (MS)
Panel | Panel Resolution |  | FHD (1920x1080)
| Panel Code & Model Number |  | Arcelik BMS
| Panel Brand |  | BOE
| Type |  | ADS
| BLU Type |  | DLED
| Pixel Pitch(mm) |  | 0.1212 mm x 0.3637 mm
| Active Display Area(mm) |  | 698.4 mm(H) x 392.85 mm(V)
| Brightness |  | 250 cd/m2
| Contrast Ratio |  | 1200:1
| Viewing Angle |  | 178/178 degree
| Response Time |  | 8 ms
| Display Colors |  | 8 bit - 16.7M
| Color Gamut |  | 72%
| Placement |  | Landscape
Display | Dynamic C/R |  | 50000:1
| H-Scanning Frequency |  | 60-73 kHz
| V-Scanning Frequency |  | 47-63 Hz
Touch | Type |  | NA
| Touch Points |  | NA
| Touch Accuracy |  | NA
| Available Object Size for Touch | Single | NA
|  | Multi | NA
| Interface |  | NA
| Response Time |  | NA
| Frame Rate |  | NA
| Communication |  | NA
| Transmission Rate |  | NA
| Power Supply Mode |  | NA
| Supply Voltage |  | NA
| Average Current |  | NA
| Operating System | Single | NA
|  | Multi | NA
Connectivity | INPUT | RGB | • HDMI x 2
|  | VIDEO | • USB x 2
| OUTPUT | AUDIO | • Lineout/Stereo Headphone Jack • Optik Çıkış
|  | Power Out | 5V for MHL and USB ports
| EXTERNAL CONTROL |  | RJ45, Service Connector
Power | Type |  | Internal
| Power Supply |  | AC 220 V~ (± 15 %), 50/60 Hz
| Audio Power Output |  | 10W (Mono)
| Power Consumption | Max[W/h] | 65,1W
|  | Typical[W/h] | 41W
|  | Standby | < 0.5W
Mechanical Spec | Dimension (mm) | Set | 735 x 443 x 76,6 mm
| VESA Mount |  | 100 x 100 mm
| Bezel Width (mm) |  | 9.9 mm
| Active to Active Width (mm) |  | N/A
Operation | Operating Temperature |  | 0℃~ 50℃
| Humidity |  | max. 40℃~90%
Feature | Special |  | • MHL (Send Smartphone Screen to TV and charge smartphone using HDMI cable) • Plug and Play • Smart Scheduling • Media Player
| Internal Player (Embedded H/W) | Processor | ARM Cortex Dual Core CPU
|  | On-Chip Cache Memory | LI: 32KB/32KB L2: 256KB
|  | Main Memory Interface | DDR3 1866MHz 768MB
|  | Graphics | • 2D & 3D Grafik • OpenGL ES 1.1/2.0 • OpenGL VG 1.1
|  | Storage (FDM) | N/A
|  | Multimedia | • Video Decoder - MPEG, H.264(L4.1) - JPEG, PNG • Audio DSP (Decoder) - MPEG, AAC, HEVC
|  | IO Ports | • 2x USB 2.0 •2 HDMI
|  | Operating System | Linux