## Sheet1
Model |  |  | 43" PID (MR V2) | 43" PID TOUCH (MR V2)
Panel | Panel Resolution |  | FHD (1920x1080) | FHD (1920x1080)
| BLU Type |  | E-LED | E-LED
| Pixel Pitch(mm) |  | 0.4902 mm x 0.4902 mm | 0.4902 mm x 0.4902 mm
| Active Display Area(mm) |  | 42.51" (1079.87 mm) diagonal | 42.51" (1079.87 mm) diagonal
| Brightness |  | 450 cd/m2 | 450 cd/m2
| Contrast Ratio |  | 1100:1 | 1100:1
| Viewing Angle |  | 178/178 degree | 178/178 degree
| Response Time |  | 12 ms | 12 ms
| Display Colors |  | 8 bit - 16.7M | 8 bit - 16.7M
| Color Gamut |  | 68% | 68%
| Placement |  | Landscape / Portrait | Landscape / Portrait
| Area of Usage |  | Indorr | Indorr
Display | Dynamic C/R |  | 50000:1 | 50000:1
| H-Scanning Frequency |  | 57.3-70 kHz | 57kHz-70 kHz
| V-Scanning Frequency |  | 47-63 Hz | 47-63 Hz
Touch | Type |  |  | IR (Infrared)
| Touch Points |  |  | 10
| Touch Accuracy |  |  | +/-2mm (over %90 area)
| Available Object Size for Touch | Single |  | 5mm
|  | Multi |  | 5mm
| Interface |  |  | A-type USB/M
| Response Time |  |  | <13ms
| Frame Rate |  |  | 120 Hz
| Communication |  |  | USB 2.0 Full Speed
| Transmission Rate |  |  | 12 Mbps
| Power Supply Mode |  |  | USB
| Supply Voltage |  |  | DC 5V+/-5%
| Average Current |  |  | <200mA
| Operating System | Single |  | Home Basic Win 7
|  | Multi |  | Win 10
Connectivity | INPUT | RGB | • HDMI-D (HDMI) •DVI-D | • HDMI-D (HDMI) •DVI-D
|  | VIDEO | • USB (up to 3840x2160@30Hz) • HDMI (up to 3840x2160@30Hz) • MHL | • USB (up to 3840x2160@30Hz) • HDMI (up to 3840x2160@30Hz) • MHL
|  | AUDIO | PC_IN(For DVI) | PC_IN(For DVI)
| OUTPUT | AUDIO | • Lineout/Stereo Headphones Jack • Optical Output • HDMI ARC | • Lineout/Stereo Headphones Jack • Optical Output • HDMI ARC
|  | Power Out | 5V for MHL and USB ports | 5V for MHL and USB ports
| EXTERNAL CONTROL |  | RJ45, Service Connector, HDMI (CEC) | RJ45, Service Connector, HDMI (CEC)
Connection |  |  | •Ethernet (RJ45) •Wifi | •Ethernet (RJ45) •Wifi
Power | Type |  | Internal | Internal
| Power Supply |  | AC 220 V~ (± 15 %), 50/60 Hz | AC 220 V~ (± 15 %), 50/60 Hz
| Audio Power Output |  | 10W (Mono) | 10W (Mono)
| Power Consumption | Max[W/h] | 100W | 100W
|  | Typical[W/h] | 69W | 69W
|  | Standby | < 0.5W | < 0.5W
Mechanical Spec | Dimension (mm) | Set | 968 x 564 x 58 mm | 968 x 564 x 58 mm
| VESA Mount |  | 200x200 mm | 200x200 mm
| Bezel Width (mm) |  | L/R 11mm, T 10,7mm, B16,8mm | L/R 11mm, T 10,7mm, B16,8mm
| Active to Active Width (mm) |  | N/A | N/A
Operation | Operating Temperature |  | 0℃~ 50℃ | 0℃~ 50℃
| Humidity |  | max. 40℃~90% | max. 40℃~90%
Feature | Special |  | • Plug and Play • Smart Scheduling • Media Player • CEC (Control TV/Box using HDMI cable) • ARC (Output audio using HDMI cable) • MHL (Send Smartphone Screen to TV and charge smartphone using HDMI cable) • Dolby Digital • DTS | • Plug and Play • Smart Scheduling • Media Player • CEC (Control TV/Box using HDMI cable) • ARC (Output audio using HDMI cable) • MHL (Send Smartphone Screen to TV and charge smartphone using HDMI cable) • Dolby Digital • DTS
| Internal Player (Embedded H/W) | Processor | ARM Cortex Quad core Advanced CPU | ARM Cortex Quad core Advanced CPU
|  | On-Chip Cache Memory | I/D cache: 32kB/32kB L2 cache: 512kB | I/D cache: 32kB/32kB L2 cache: 512kB
|  | SOC on board memory | 8GB | 8GB
|  | Internal Flash Memory | 16GB optional | 16GB optional
|  | Main Memory Interface | DDR3 1866MHz 2GB | DDR3 1866MHz 2GB
|  | Graphics | ARM Mali T760 3D Grphics GPU , Rendering size up to UHD, Open GL ES 1.1/2.0/3.1, OpenGL VG 1.1, DirectX 11.1 | ARM Mali T760 3D Grphics GPU , Rendering size up to UHD, Open GL ES 1.1/2.0/3.1, OpenGL VG 1.1, DirectX 11.1
|  | Storage (FDM) | • Optional 8GB | • Optional 8GB
|  | Multimedia | AVI, MKV, H264/MPEG-4 AVC, MPEG-1, MPEG-2, MPEG-4, H.265/HEVC ,AC3 (DD, DD+), MPEG, AAC, HEAAC, DTS ,JPEG, GIF, BMP, PNG | AVI, MKV, H264/MPEG-4 AVC, MPEG-1, MPEG-2, MPEG-4, H.265/HEVC ,AC3 (DD, DD+), MPEG, AAC, HEAAC, DTS ,JPEG, GIF, BMP, PNG
|  | IO Ports | •2x HDMI (Standart) • 1x USB 3.0 • 1x USB 2.0 •1xDVI | •2x HDMI (Standart) • 1x USB 3.0 • 1x USB 2.0 •1xDVI
|  | Operating System | Linux | Linux