## Sheet1
Model |  |  | 55" Video Wall 0.8mm Bezel (MR V2)
Panel | Panel |  | 55" FHD 056D55-LP22 / LD550DUN TMA3
| Type |  | IPS
| Resolution |  | 1920x1080 (16:9)
| Pixel Pitch(mm) |  | 0.63 mm x 0.63 mm
| Active Display Area(mm) |  | 1209.6 mm(H) X 680.3 mm (V)
| Brightness |  | 700cd/m2
| Contrast Ratio |  | 1100:1
| Viewing Angle |  | 178/178
| Response Time |  | 8 ms
| Display Colors |  | 10 bit (D), 1.07B
| Color Gamut |  | 72%
Display | Dynamic C/R |  | 30000:1
| H-Scanning Frequency |  | 65-70 kHz
| V-Scanning Frequency |  | 47-63 Hz
| Maximum Pixel Frequency |  | 74,25MHz
Touch | Type
Touch Points
Touch Accuracy
| Available Object Size for Touch | Single
Multi
Interface
Response Time
Frame Rate
Communication
Transmission Rate
Power Supply Mode
Supply Voltage
Average Current
| Operating System | Single
Multi
Connectivity | INPUT | Analog
|  | VIDEO | • USB (up to 3840x2160@60Hz) • HDMI (up to 3840x2160@60Hz) • DVI (up to 3840x2160@60Hz) • MHL
|  | AUDIO | • Stereo Jack
| OUTPUT | AUDIO | • Lineout/Stereo Headphones Jack • Optical Output
|  | Power Out | • 5V for USB ports • 5V for MHL
| EXTERNAL CONTROL |  | RJ45, RS232C, HDMI (CEC)
Connection |  |  | •Ethernet (RJ45) •Wifi
Power | Type |  | Internal
| Power Supply |  | AC 220 V~ (± 15 %), 50/60 Hz
| Power Consumption | Max[W/h] | 215W
|  | Typical[W/h] | 204W
|  | Standby | less than 0,5W
Mechanical Spec | Dimension (mm) | Set | 1210,5 x 681,2 x 78
| VESA Mount |  | 600 x 400
| Bezel Width (mm) |  | 0,44mm
| Active to Active Width (mm) |  | 0,88mm
Operation | Operating Temperature |  | 0℃~ 50℃
| Humidity |  | max. 40℃~90%
Feature | Special |  | • Plug and Play • Smart Scheduling • Media Player • CEC (Control TV/Box using HDMI cable) • MHL (Send Smartphone Screen to TV and charge smartphone using HDMI cable)
| Internal Player (Embedded H/W) | Processor | ARM Cortex Quad core Advanced CPU
|  | On-Chip Cache Memory | ARM Cortex Quad core Advanced CPU
Clock Speed
|  | SOC on board memory | 4GB
|  | Internal Flash Memory | N/A
|  | Main Memory Interface | DDR3 1866MHz 2GB
|  | Graphics | ARM Mali T760 3D Grphics GPU , Rendering size up to UHD, Open GL ES 1.1/2.0/3.1, OpenGL VG 1.1, DirectX 11.1
|  | Storage (FDM) | • Optional 8GB
|  | Multimedia | AVI, MKV, H264/MPEG-4 AVC, MPEG-1, MPEG-2, MPEG-4, H.265/HEVC ,AC3 (DD, DD+), MPEG, AAC, HEAAC, DTS ,JPEG, GIF, BMP, PNG
|  | IO Ports | • 2 x HDMI • 1 x HDMI IN (for HDMI chain ) • 1 x HDMI out (for HDMI chain ) • 1 x USB3.0 • 1 x USB2.0 • 1x DVI
|  | Operating System | Linux