## Sheet1
Model |  |  | 55" Video Wall 1.8mm Bezel (MW) | 55" Video Wall 1.8mm Bezel (MR V2)
Panel | Panel |  | 55” UHD | 55" FHD 056D55-LP15 / LD550DUN-THB8
| Type |  | WUXGA | IPS
| Resolution |  | 1920x1080 (16:9) | 1920x1080 (16:9)
| Pixel Pitch(mm) |  | 0.63 mm x 0.63 mm | 0.63 mm x 0.63 mm
| Active Display Area(mm) |  | 1209.6 mm(H) X 680.4 mm (V) | 1209.6 mm(H) X 680.3 mm (V)
| Brightness |  | 500cd/m2 | 500cd/m2
| Contrast Ratio |  | 1400:1 | 1400:1
| Viewing Angle |  | 178/178 | 178/178
| Response Time |  | 8 ms | 8 ms
| Display Colors |  | 10 bit (D), 1.06B | 10 bit (D), 1.07B
| Color Gamut |  | 72% | 72%
Display | Dynamic C/R |  |  | 30000:1
| H-Scanning Frequency |  | 65-70 kHz | 65-70 kHz
| V-Scanning Frequency |  | PAL 47-53 Hz NTSC 57-63 Hz | 47-63 Hz
| Maximum Pixel Frequency |  | 148.5/2 | 74,25MHz
Touch | Type
Touch Points
Touch Accuracy
| Available Object Size for Touch | Single
Multi
Interface
Response Time
Frame Rate
Communication
Transmission Rate
Power Supply Mode
Supply Voltage
Average Current
| Operating System | Single
Multi
Connectivity | INPUT | Analog | • HDMI-D (HDMI) • PC (D-SUB) • SCART
|  | VIDEO | • USB (up to 3840x2160@30Hz) • HDMI (up to 3840x2160@30Hz) • MHL • Component (by D-SUB) • PC • SCART (CVBS, SVIDEO) • DVI | • USB (up to 3840x2160@60Hz) • HDMI (up to 3840x2160@60Hz) • DVI (up to 3840x2160@60Hz) • MHL
|  | AUDIO |  | • Stereo Jack
| OUTPUT | AUDIO | • Lineout/Stereo Headphones Jack • Optical Output • HDMI ARC | • Lineout/Stereo Headphones Jack • Optical Output
|  | Power Out | 5V for MHL and USB ports | • 5V for USB ports • 5V for MHL
| EXTERNAL CONTROL |  | RJ45, RS232C, HDMI (CEC) | RJ45, RS232C, HDMI (CEC)
Connection |  |  |  | •Ethernet (RJ45) •Wifi
Power | Type |  | Internal | Internal
| Power Supply |  | AC 220 V~ (± 15 %), 50/60 Hz | AC 220 V~ (± 15 %), 50/60 Hz
| Power Consumption | Max[W/h] | 165,6W | 215W
|  | Typical[W/h] | 146,4W | 204W
|  | Standby | less than 0,5W | less than 0,5W
Mechanical Spec | Dimension (mm) | Set | 1211.4 x 682.2 x 53.3(D) | 1210,5 x 681,2 x 78
| VESA Mount |  |  | 600 x 400
| Bezel Width (mm) |  | 0,9mm | 0,9mm
| Active to Active Width (mm) |  | 1,8mm | 1,8mm
Operation | Operating Temperature |  | 0℃~ 50℃ | 0℃~ 50℃
| Humidity |  | max. 40℃~90% | max. 40℃~90%
Feature | Special |  | • Plug and Play • Smart Scheduling • Media Player • CEC (Control TV/Box using HDMI cable) • ARC (Output audio using HDMI cable) • MHL (Send Smartphone Screen to TV and charge smartphone using HDMI cable) • Dolby Digital • DTS | • Plug and Play • Smart Scheduling • Media Player • CEC (Control TV/Box using HDMI cable) • MHL (Send Smartphone Screen to TV and charge smartphone using HDMI cable)
| Internal Player (Embedded H/W) | Processor | Cortex-A9 Dual Core CPU with NEON | ARM Cortex Quad core Advanced CPU
|  | On-Chip Cache Memory | L1 : 32KB / 32KB L2 : 256KB | ARM Cortex Quad core Advanced CPU
|  | Clock Speed | 2x 900MHz
|  | SOC on board memory |  | 4GB
|  | Internal Flash Memory |  | N/A
|  | Main Memory Interface | DDR3 1866MHz 768MB | DDR3 1866MHz 2GB
|  | Graphics | • 2D & 3D Graphics Engine - Rendering size up to 2Kx2K - OpenGL ES 1.1/2.0 - OpenGL VG 1.1 | ARM Mali T760 3D Grphics GPU , Rendering size up to UHD, Open GL ES 1.1/2.0/3.1, OpenGL VG 1.1, DirectX 11.1
|  | Storage (FDM) | N/A | • Optional 8GB
|  | Multimedia | • Video Decoder - MPEG-1/2/4, H.264/AVC (L4.2) - JPEG, PNG • Audio DSP (Decoder) - AC3 (DD, DD+), MPEG, AAC, HEAAC, DTS | AVI, MKV, H264/MPEG-4 AVC, MPEG-1, MPEG-2, MPEG-4, H.265/HEVC ,AC3 (DD, DD+), MPEG, AAC, HEAAC, DTS ,JPEG, GIF, BMP, PNG
|  | IO Ports | • 1x USB 3.0 • 2x USB 2.0 | • 2 x HDMI • 1 x HDMI IN (for HDMI chain ) • 1 x HDMI out (for HDMI chain ) • 1 x USB3.0 • 1 x USB2.0 • 1x DVI
|  | Operating System | Linux | Linux