## Sheet1
Model |  |  | 98" PID (MR V2) | 98" PID with Touch (MR V2)
Panel | Panel |  | 056U98-LP1 / LD980DQD-FGM1 | 056U98-LP1 / LD980DQD-FGM1
| Type |  | IPS | IPS
| Resolution |  | 3840x2160(16:9) | 3840x2160(16:9)
| Pixel Pitch(mm) |  | 0,5622mm x 0,5622mm | 0,5622mm x 0,5622mm
| Active Display Area(mm) |  | 2158.84 mm(H) X 1214,35 mm (V) | 2158.84 mm(H) X 1214,35 mm (V)
| Brightness |  | 500 cd/m2 | 470 cd/m2
| Contrast Ratio |  | 1300:1 | 1300:1
| Viewing Angle |  | 178/178 | 178/178
| Response Time |  | 8 ms | 8 ms
| Display Colors |  | 10 bit(Dithered) - 1.07B | 10 bit(Dithered) - 1.07B
| Color Gamut |  | 72% | 72%
Display | Dynamic C/R |  | 50000:1 | 50000:1
| H-Scanning Frequency |  | 244kHz-280kHz | 244kHz-280kHz
| V-Scanning Frequency |  | 95-122 Hz | 95-122 Hz
| Maximum Pixel Frequency |  | 1188 Mhz | 1188 Mhz
Touch | Type |  |  | IR (Infrared)
| Touch Points |  |  | 10
| Touch Accuracy |  |  | +/-2mm (over %90 area)
| Available Object Size for Touch | Single |  | 6mm
|  | Multi |  | 8mm
| Interface |  |  | A-type USB/M
| Response Time |  |  | <20ms
| Frame Rate |  |  | 125 Hz
| Communication |  |  | USB 2.0 Full Speed
| Transmission Rate |  |  | 12 Mbps
| Power Supply Mode |  |  | USB
| Supply Voltage |  |  | DC 5V+/-5%
| Average Current |  |  | <200mA
| Operating System | Single |  | Home Basic Win 7
|  | Multi |  | Win 10
Connectivity | INPUT | Analog | • PC (D-SUB) (optional) | • PC (D-SUB) (optional)
|  | VIDEO | • USB (up to 3840x2160@60Hz) • HDMI (up to 3840x2160@60Hz) • DVI (up to 3840x2160@60Hz) • MHL | • USB (up to 3840x2160@60Hz) • HDMI (up to 3840x2160@60Hz) • DVI (up to 3840x2160@60Hz) • MHL
|  | AUDIO | • Stereo Jack | • Stereo Jack
| OUTPUT | AUDIO | • Lineout/Stereo Headphones Jack • Optical Output | • Lineout/Stereo Headphones Jack • Optical Output
|  | Power Out | • 5V for USB ports • 5V for MHL | • 5V for USB ports • 5V for MHL
| EXTERNAL CONTROL |  | RJ45, RS232C, HDMI (CEC) | RJ45, RS232C, HDMI (CEC)
Connection |  |  | •Ethernet (RJ45) •Wifi | •Ethernet (RJ45) •Wifi
Power | Type |  | Internal | Internal
| Power Supply |  | AC 220 V~ (± 15 %), 50/60 Hz | AC 220 V~ (± 15 %), 50/60 Hz
| Power Consumption | Max[W/h] | 200 W | 200 W
|  | Typical[W/h] | 115 W | 115 W
|  | Standby | less than 0,5W | less than 0,5W
Mechanical Spec | Dimension (mm) | Set | 2142 x 1247 x 68 mm | 2142 x 1247 x 68 mm
| VESA Mount |  | 400x800 mm | 400x800 mm
| Bezel Width (mm) |  | L/R 12.9mm, T 12.9mm, B12.9mm | L/R 12.9mm, T 12.9mm, B12.9mm
| Active to Active Width (mm) |  | N/A | N/A
Operation | Operating Temperature |  | 0℃~ 50℃ | 0℃~ 50℃
| Humidity |  | max. 40℃~90% | max. 40℃~90%
Feature | Special |  | • Plug and Play • Smart Scheduling • Media Player • CEC (Control TV/Box using HDMI cable) • MHL (Send Smartphone Screen to TV and charge smartphone using HDMI cable) • Dolby Digital?? | • Plug and Play • Smart Scheduling • Media Player • CEC (Control TV/Box using HDMI cable) • MHL (Send Smartphone Screen to TV and charge smartphone using HDMI cable) • Dolby Digital??
| Internal Player (Embedded H/W) | Processor | ARM Cortex Quad core Advanced CPU | ARM Cortex Quad core Advanced CPU
|  | On-Chip Cache Memory | I/D cache: 32kB/32kB L2 cache: 512kB | I/D cache: 32kB/32kB L2 cache: 512kB
Clock Speed
|  | SOC on board memory | 8GB | 8GB
|  | Internal Flash Memory | 16GB optional | 16GB optional
|  | Main Memory Interface | DDR3 1866MHz 2GB | DDR3 1866MHz 2GB
|  | Graphics | ARM Mali T760 3D Grphics GPU , Rendering size up to UHD, Open GL ES 1.1/2.0/3.1, OpenGL VG 1.1, DirectX 11.1 | ARM Mali T760 3D Grphics GPU , Rendering size up to UHD, Open GL ES 1.1/2.0/3.1, OpenGL VG 1.1, DirectX 11.1
|  | Storage (FDM) | • Optional 8GB | • Optional 8GB
|  | Multimedia | AVI, MKV, H264/MPEG-4 AVC, MPEG-1, MPEG-2, MPEG-4, H.265/HEVC ,AC3 (DD, DD+), MPEG, AAC, HEAAC, DTS ,JPEG, GIF, BMP, PNG | AVI, MKV, H264/MPEG-4 AVC, MPEG-1, MPEG-2, MPEG-4, H.265/HEVC ,AC3 (DD, DD+), MPEG, AAC, HEAAC, DTS ,JPEG, GIF, BMP, PNG
|  | IO Ports | • 2 x HDMI standard • 1 x USB3.0 • 1 x USB2.0 • 1x DVI | • 2 x HDMI standard • 1 x USB3.0 • 1 x USB2.0 • 1x DVI
|  | Operating System | Linux | Linux